## IO Data
Beaglebone IO | In/Out | Standard | Protocol | Chips needed |  | Port
BMS | In | RS232, 9600 baud | Serial ASCII | MAX232 or comp. |  | UART
Opto-iso | In | Ours | TBD | TBD |  | UART
Modbus (7450) | In | RS232 | Serial Modbus | MAX232 or comp. |  | UART
Interface board | In | Ours | SPI? | None |  | UART
Battery Status (LED) | Out | Ours | TBD | LM3914? Op-amp? |  | GPIO analog
Battery Status (modbus, analog?) | Out | Analog voltage | analog | ? | Possibility - not in spec | GPIO analog

## IO Ports
UARTs | TX | RX
UART1 | P9_24 | P9_26
UART2 | P9_21 | P9_22
UART3 | TX Only (not useful to us)
UART4 | P9_13 | P9_11
UART5 | P8_37 | P8_38

## Sheet1
P8 | Mode | CPU Name | Function | P9 | Mode | CPU Name | Function
P8_01 |  | DGND |  | P9_01 |  | GND
P8_02 |  | DGND |  | P9_02 |  | GND
P8_03 | 1 | mmc1_dat6 | Reserved for internal EMMC | P9_03 |  | DC_3.3V
P8_04 | 1 | mmc1_dat7 | Reserved for internal EMMC | P9_04 |  | DC_3.3V
P8_05 | 1 | mmc1_dat2 | Reserved for internal EMMC | P9_05 |  | VDD_5V
P8_06 | 1 | mmc1_dat3 | Reserved for internal EMMC | P9_06 |  | VDD_5V
P8_07 | 7 | gpio2[2] | Spare switch | P9_07 |  | SYS_5V
P8_08 | 7 | gpio2[3] | Disk Activity LED | P9_08 |  | SYS_5V
P8_09 | 7 | gpio2[5] | USB switch | P9_09 |  | PWR_BUT
P8_10 | 7 | gpio2[4] | Safe to remove LED | P9_10 |  | SYS_RESETn
P8_11 | 7 | gpio1[13] | Hold 12V (keep powered on after losing 24V) | P9_11 | 6 | uart4_rxd_mux2 | BMS serial rx line
P8_12 | 7 | gpio1[12] | PID LED | P9_12 | 7 | gpio1[28] | Battery gauge clk signal
P8_13 | 7 | gpio0[23] | Switch: move logs to USB | P9_13 | 6 | uart4_txd_mux2 | BMS serial tx line
P8_14 | 7 | gpio0[26] | Spare LED | P9_14
P8_15 | 7 | gpio1[15] | Aux START | P9_15 | 7 | gpio1[16] | Battery gauge data signal
P8_16 | 7 | gpio1[14] | CMS Warn | P9_16
P8_17 | 7 | gpio0[27] | Aux STOP | P9_17 | 0 | spi0_cs0 | Arduino SPI chip select
P8_18 | 7 | gpio2[1] | CMS Fault | P9_18 | 0 | spi0_d1 | Arduino SPI data in
P8_19 | 7 | gpio0[22] | OFF switch | P9_19
P8_20 | 2 | mmc1_cmd | Reserved for internal EMMC | P9_20
P8_21 | 2 | mmc1_clk | Reserved for internal EMMC | P9_21 | 0 | spi0_d0 | Arduino SPI data out
P8_22 | 1 | mmc1_dat5 | Reserved for internal EMMC | P9_22 | 0 | spi0_sclk | Arduino SPI clock
P8_23 | 1 | mmc1_dat4 | Reserved for internal EMMC | P9_23 | 7 | gpio1[17] | Fuel gauge clk signal
P8_24 | 1 | mmc1_dat1 | Reserved for internal EMMC | P9_24 | 0 | uart1_txd | DeepSea serial tx line
P8_25 | 1 | mmc1_dat0 | Reserved for internal EMMC | P9_25 | 7 | gpio3[21] | Fuel gauge data signal
P8_26 |  |  |  | P9_26 | 0 | uart1_rxd | DeepSea serial rx line
P8_27 | 0 | lcd_vsync | Reserved for HDMI output | P9_27
P8_28 | 0 | lcd_pclk | Reserved for HDMI output | P9_28
P8_29 | 0 | lcd_hsync | Reserved for HDMI output | P9_29 | 1 | ehrpwm0B | Woodward RPM setpoint
P8_30 | 0 | lcd_ac_bias_en | Reserved for HDMI output | P9_30
P8_31 | 0 | lcd_data14 | Reserved for HDMI output | P9_31 | 1 | ehrpwm0A | State of Charge analog
P8_32 | 0 | lcd_data15 | Reserved for HDMI output | P9_32 |  | VADC
P8_33 | 0 | lcd_data13 | Reserved for HDMI output | P9_33 |  | AIN4
P8_34 | 0 | lcd_data11 | Reserved for HDMI output | P9_34 |  | AGND
P8_35 | 0 | lcd_data12 | Reserved for HDMI output | P9_35 |  | AIN6
P8_36 | 0 | lcd_data10 | Reserved for HDMI output | P9_36 |  | AIN5 | Pulse_A2D (additional input)
P8_37 | 0 | lcd_data8 | Reserved for HDMI output | P9_37 |  | AIN2
P8_38 | 0 | lcd_data9 | Reserved for HDMI output | P9_38 | n/a | AIN3 | High bus voltage
P8_39 | 0 | lcd_data6 | Reserved for HDMI output | P9_39 | n/a | AIN0 | Generator Amps (current shunt)
P8_40 | 0 | lcd_data7 | Reserved for HDMI output | P9_40 | n/a | AIN1
P8_41 | 0 | lcd_data4 | Reserved for HDMI output | P9_41
P8_42 | 0 | lcd_data5 | Reserved for HDMI output | P9_42
P8_43 | 0 | lcd_data2 | Reserved for HDMI output | P9_43 |  | GND
P8_44 | 0 | lcd_data3 | Reserved for HDMI output | P9_44 |  | GND
P8_45 | 0 | lcd_data0 | Reserved for HDMI output | P9_45 |  | GND
P8_46 | 0 | lcd_data1 | Reserved for HDMI output | P9_46 |  | GND
Reserved, unusable
Unmodifiable, usable
Pinmuxable, used
Pinmuxable, unused